## Sheet1
Sleep | CAN ID | Source | Bytes |  | Freq | Byte 1 | Byte 2 | Byte 3 | Byte 4 | Byte 5 | Byte 6 | Byte 7 | Byte 8
| 0x102 |  | 7 | Always Zero. | 100mS | 00 | 00 | 00 | 00 | 00 | 00 | 00
| 0x112 |  | 8 | AA increments when charging, Fluctuates. BB slowly increments. | 100mS | 00 | 00 | 00 | 00 | 00 | 00 | YY | YY | When not charging; YY YY same than 0x123
[6 empty] | AA | AA | 90 | 02 | BB | 01 | YY | YY | When charging; YY YY same than 0x123
| 0x123 |  | 8 |  | 100mS | 00 | 00 | YY | YY | 38 | 00 | 00 | 00 | Unaffected by enabling charging; YY YY same than 0x112
| 0x202 |  | 8 | BB appears to be a signed current |  | AA | 34 | BB | BB | 02 | 00 | 00 | 00
[7 empty] | 14 |  |  | 00 | 00 | 00 | 00 | Bytes 2 and 5 change at same time. Doesn't necessary follow charging
| 0x213 |  | 8 | LSB changes while charging | 100mS | 00 | 00 | 00 | 00 | 00 | 00 | FF | 01 | When not charging
[6 empty] | BATV? | BATV? | E0 | 01 | B9/BD | 00 | FF | 01 | When charging; BATV doesnt correspond with 0x235
Yes | 0x214 |  | 8 | Always 00 00 00 60 00 00 00 00 | 100mS | 00 | 00 | 00 | 60 | 00 | 00 | 00 | 00
| 0x235 |  | 8 | AA = Battery Voltage, BB = Battery Current (Signed) | 100mS | AA | AA | BB | BB | 3F | 00 | 00 | 00 | Data always present, regardless of charging. Current goes negative when Air conditioner switched on,
| 0x302 |  | 7 | Flags ?? | 500mS | 00 | 00 | AA | 44 | 09 | 00 | 00 |  | 44 = Charging
|  |  |  | AA = Battery Percentage Charge AA/255 |  | 00 | 00 | AA | 40 | 09 | 00 | 00 |  | 40 = Not charging
| 0x30C | CAR | 1 | Enable Charging: 0x0 = Not Charging, 0x1 = Charging | 100mS | Byte 1: CHARGING
Yes | 0x31C | TWC | 8 | AC Charger Input Parameters | 100mS | Current*2? | 00 | L1 Volts? | 20 | 00 | 00 | 00 | 00
| 0x322 | CAR | 8 | VIN Number | 1 sec | 00 | VV | VV | VV | VV | VV | VV | VV
[6 empty] | 01 | VV | VV | VV | VV | VV | VV | VV
[6 empty] | 02 | VV | VV | VV | 00 | 00 | 00 | 00
Yes | 0x32C | TWC |  | Cycles two blocks of data 0,1,2,3,4, & 0A,0B,0C,0D,0E | 100mS | Byte 1: 00
[6 empty] | 01 | 10 | 00 | 00 | 00 | 00 | 00 | 00
[6 empty] | 02 | 00 | 00 | 00 | 00 | 00 | 00 | 00
[6 empty] | 03 | 00 | 00 | 00 | 00 | 00 | 00 | 00
[6 empty] | 04 | 00 | 00 | 00 | 00 | 00 | 00 | 00
0A
0B
0C
0D
0E
| 0x3D2 |  |  | two 32 bit numbers? | 1sec | [8 empty] | Looks like fuel guage. Doesn't jump around. | bar: Byte 1 to Byte 8
First 4 bytes increment when charging. Stops inc when stop charging.
Second 4 bytes increment slowly when charging stopped?
| 0x45C |  |  | Ack?, Sent only when charging suspended |  | 15 | 80 | 00 | 00 | 00 | 00 | 00 | 00
Yes | 0x46C | TWC | 8 | Always 00 00 00 00 00 00 00 00 | 1sec | 00 | 00 | 00 | 00 | 00 | 00 | 00 | 00
[6 empty] | 00 | 00 | 10 | 00 | 00 | 00 | 00 | 00 | Hold Charging; Sent every second
Yes | 0x504 | TWC | 8 |  | 1sec | 0A | 01 | 00 | 00 | 00 | 00 | 75 | 00
[6 empty] | 0B | 00 | 02 | 01 | 00 | 00 | 00 | 00
[6 empty] | 0D | 00 | 00 | 00 | 6A | DF | 40 | 50
|  |  |  | Version? |  | 13 | 00 | 04 | 05 | 03 | 00 | 00 | 00 |  | 4.5.3
[6 empty] | 14 | 05 | 00 | 00 | 00 | 00 | 00 | 00
|  |  |  | Model Number Line 1 |  | 19 | 45 | 56 | 57 | 32 | 54 | 33 | 32 |  | [EVW2T32]
|  |  |  | Model Number Line 2 |  | 1A | 48 | 4C | 43 | 00 | 00 | 00 | 00 |  | [HLC]
|  |  |  | Model Number Line 3? |  | 1B | 00 | 00 | 00 | 00 | 00 | 00 | 00
Yes | 0x514 | TWC | 8 | Serial Number | 1sec | 00 | SS | SS | SS | SS | SS | SS | SS
[6 empty] | 01 | SS | SS | SS | SS | 00 | 00 | 00
[6 empty] | 02 | 00 | 00 | 00 | 00 | 00 | 00 | 00
| 0x54C |  | 8 | LSByte aways 0x04. | 1sec | 04 | 00 | 00 | 00 | 00 | 00 | 00 | 00
| 0x5E7 | TWC | 8 | Power On Message; Sent when TWC powers up | Power On | 00 | 75 | 02 | 01 | 00 | 00 | 00 | 01